## Sheet1
BBC SKY AT NIGHT MAGAZINE, NOVEMBER 2017 – How To Bonus Content
EQ Platform dimensions calculator
| Drawing ref |  | value
| α | latitude (degrees) | 50.7279 | Enter these values for your location, scope and mount
| A | weight of scope (kg) | 11.6
| B | measured height of scope C of G above ground (mm) | 640
| C | weight of mount/box (kg) | 9.4
| D | estimated height of mount/box C of G above ground (mm) | 225
| E | width of mount base board (mm) | 330
| F | Desirable thickness of platform (mm) default 75 | 75
| G | Calculated height above ground of combined C of G (mm) | 454.2381
| H | Distance to North bearing from origin (mm) | 597.7462
| J | Distance to South bearing from origin (mm) | 267.7462
| P | length of North bearing segment (mm) | 504.9249 | Use these values to mark out the plywood sections of your new EQ mount
| L | height of North bearing segment (mm) | 118.4827
| I | radius of North bearing (mm) | 462.7443
| Q | length of South bearing segment (mm) | 242.7313
| K | radius of South bearing segment (mm) | 207.2753
| M | Polar axis to platform (North Bearing plane) (mm) | 344.2617
| N | Angle of North bearing segment below platform (degrees) | 39.2493
| O | Angle of North bearing segment with extensions (degrees) | 61.7493
| R | Measured diameter of drive spindle/gear | 12.5 | Enter these values for your motor and drive spindle
| S | Published motor output speed rpm (with controller reduction if used) | 3
|  | Ideal worm drive ratio | 58.3476 | Choose a spur gear to closely match this size
| T | Ideal number of teeth on spur gear (with worm) | 58
A
C
B
D
E
F
G
α
H
J
I
K