## Calculations
Sky at Night Magazine
Telescope Case Dimensions
| enter the dimensions of your telescope, chosen units and choice of materials in the yellow cells below | [5 empty] | add more options to these lists to suit your project
| Preferred Units | [5 empty] | Paddings | Materials | Units
| Calculation units (select) | mm
[7 empty] | carpet | plywood | mm
| Telescope Dimensions | [5 empty] | neoprene | MDF | cm
A | telescope length | 900 | mm |  |  |  | foam | softwood | inches
B | telescope max diameter | 160 | mm |  |  |  | felt
C | telescope main tube diameter | 130 | mm
D | (optional) finder/focusser height above max diameter | 50 | mm
E | (optional) dovetail height below max diameter | 50 | mm
Timber Dimensions
| timber thickness | 12 | mm
| timber type (select) | plywood
Padding Dimensions
| padding thickness | 6 | mm
| padding type | carpet
| Calculated Part Sizes | length |  | width |  | No. required
a | side walls | 941 | mm | 280 | mm | x2 Off
b | end walls | 280 | mm | 180 | mm | x2 Off
c | dividers | 280 | mm | 180 | mm | x2 Off
d | lid and base | 941 | mm | 204 | mm | x2 Off
e | end padding | 280 | mm | 180 | mm | x2 Off
f | divider cut-out padding strips | 204.1 | mm | 12 | mm | x4 Off
a
a
c
c
d
d
b
b
A
B
D
C
E

## Cutting List
Sky at Night Magazine
Telescope Case Cutting List
Print off this cutting list once you have checked all the details on the "Calculations" worksheet. Take it to your timber yard or use it to mark out and cut your own parts
| Part | Length |  | Width |  | Thickness |  | Material | Number | required?
a | side walls | 941 | mm | 280 | mm | 12 | mm | plywood | x2 Off | q
b | end walls | 280 | mm | 180 | mm | 12 | mm | plywood | x2 Off | q
c | dividers | 280 | mm | 180 | mm | 12 | mm | plywood | x2 Off | q
d | lid and base | 941 | mm | 204 | mm | 12 | mm | plywood | x2 Off | q
e | end padding | 280 | mm | 180 | mm | 12 | mm | carpet | x2 Off | q
f | divider cut-out padding strips | 204.1 | mm | 12 | mm | 12 | mm | carpet | x4 Off | q

## Divider drawing
Sky at Night Magazine
Telescope Case Divider Layout
Print off this drawing and use it to mark out the cut-outs in each divider.
Note - this drawing is not to scale!
90
cut out
diameter
142
280
saw cut
115
180
Top